## Parts
Section | Item | Qty | Price (₹) | Note | Only if | Key
LED channels |  |  |  | {LED_channels} channels · {Channel_cm} cm each
| LED channels ({Length_cm/100} m) | ROUNDUP(LED_channels/Channels_per_length,0) | 50 | {Channels_per_length} channels cut from each |  | channel
| LED strip WS2812B ({Roll_m} m roll) | ROUNDUP(LED_channels*LEDs_per_channel/LEDs_per_m/Roll_m,0) | 1365 | {LED_channels*LEDs_per_channel/LEDs_per_m} m · {LEDs_per_channel} LEDs per channel at {LEDs_per_m}/m |  | strip
| 2510 4-pin connectors | LED_channels*2 |  | 2 per LED channel |  | conn2510
Nodes |  |  |  | {Nodes} nodes
| Filament (1 kg) | ROUNDUP(Nodes*Node_grams/1000,0) | 1349 | {Nodes*Node_grams/1000} kg · {Node_grams} g per node |  | filament
| Node PCBs | Nodes-Central_nodes |  | 1 per node, central nodes apart |  | pcb
| Central nodes | Central_nodes |  | 1 per hexagon |  | central
| Touch sensors | Nodes-Sensors_left_out | 9.5 | 1 per node · {Sensors_left_out} left out · ₹19 a pair |  | touch
Network and control |  |  |  | 1 per hexagon
| ESP32-ETH01 | Hexagons | 792 |  |  | esp
| Ethernet cables |  |  |  |  | ethernet
| 5 V 10 A power supply | Hexagons | 1115 |  |  | psu
Miscellaneous |  |  |  | per node
| Drywall screws | Nodes*2 | 1.4 | 2 per node |  | drywall
| M3 screws | Nodes*3 | 3.5 | 3 per node |  | m3
| M3 nuts | Nodes*3 | 0.95 | 3 per node |  | nut
| M3 × 6 mm standoffs | Nodes*3 | 4.4 | 3 per node |  | standoff
| Backboard | 1 |  | {Backboard_size} | Backboard | board

## Settings
Name | Value | Note
Channel_cm | 27 | each LED channel is cut this long, in cm
Length_cm | 200 | aluminium channel is bought in lengths of this many cm
Channels_per_length | ROUNDDOWN(Length_cm/Channel_cm,0) | worked out: channels cut from each length
LEDs_per_channel | 15 | LEDs in each channel
LEDs_per_m | 60 | LEDs per metre of WS2812B strip
Roll_m | 5 | strip comes in rolls of this many metres
Node_grams | 27 | grams of filament per printed node

## Read me
Hexagon Wall Planner · parts list
The app reads this file once, when the server starts. After editing it, run ./hexwall.sh restart.
If something in it is wrong, the app shows which cell, and the server log lists it too.
Parts sheet
A row with a Section starts a new section; the Note on that row is the section's note. Rows under it with an Item are its items.
Qty: a number, a formula, or blank for not known yet. Formulas are typed as plain text, e.g. Nodes*3 or ROUNDUP(LED_channels/7,0).
Price (₹): price for one, in rupees; blank shows -- and leaves it out of the totals.
Item and Note may hold {formula} placeholders, filled in with the number, e.g. "{Nodes} nodes".
Only if: an optional formula; the row is listed only when it is not 0. Backboard is 1 when the backboard is on.
Key: a short id the build guide uses to remember edits to a row. Keep it when renaming an item; new rows can leave it blank.
Names formulas can use
From the wall: Hexagons, Nodes, Central_nodes, LED_channels, Sensors_left_out, Backboard, Backboard_size (text, for notes).
From the Settings sheet: every Name there. A setting may use the settings above it.
Functions: ROUNDUP, ROUNDDOWN, ROUND, MIN, MAX, with + - * / and brackets.
Settings sheet
The build guide also uses Channel_cm, Length_cm, Channels_per_length, LEDs_per_channel, LEDs_per_m and Node_grams, so keep those rows.